## Sheet1
calculations | [17 empty] | mostlycivil.com
project: | [8 empty] | page: |  |  |  |  | of
section: | [8 empty] | file/ref no:
designed: | [8 empty] | date:
checked: | [8 empty] | date:
w w w . m o s t l y c i v i l . c o m
ACI318-11:- | 1.0 | BEAM NUMBER:
| 1.1 | Factored Design Load Effects
cl. 9.2 |  | Bending Moment |  |  |  | Mu = | 750 |  | kNm
|  | Shear Force |  |  |  | Vu = | 750 |  | kN
| 1.2 | Material Properties
cl. 4.1.1 |  | Concrete: | Strength |  |  | f'c = | 35 |  | N/mm2
cl. 8.6.1 |  |  | Density |  |  | λ = | 1
cl. 10.2.3 |  |  | Max Strain |  |  | εcu = | 0.003
cl. 8.5.1 |  |  | Modulus |  |  | Ec = | 27805.575 |  | N/mm2
cl. 10.2.7.3 |  |  | Block factor |  |  | β1 = | 0.8
cl. 3.5.3 |  | Rebar: | Strength |  |  | fy = | 420 |  | N/mm2
|  |  | Link |  |  | fyt = | 420 |  | N/mm2
cl. 8.5.2 |  |  | Modulus |  |  | Es = | 200000 |  | N/mm2
| 1.3 | Geometry
|  | Concrete: | Height | h = | 650 |  | mm |  |  | Width |  | b = | 350 | mm
cl. 7.7 |  |  | Cover | cc = | 30 |  | mm
|  | Main rebar: | Dia. | db = | 32 |  | mm |  |  | No |  | n = | 5 | no.
|  | Vertical link: | Dia. | dlb = | 16 |  | mm |  |  | No |  | n = | 1 | no.
cl. 11.4.5.1 |  |  | Spacing | s = | 125 |  | mm
cl. 11.4.5 |  |  |  | smax = | 147 |  | mm |  | O.K.
cl. 2.1 |  | Effective depth |  | d = | 588 |  | mm
cl. 10.2 - 3 |  | Tension steel area reqd: |  | As reqd = | 3914.2422 |  | mm2
cl. 10.5 |  | Tension steel area provd: |  | As = | 4021.2386 |  | mm2 |  |  |  |  | As min = | 724.7198 | mm2 |  | O.K.
cl. 10.5.3 |  | Tension steel ratio |  | p = | 0.01954
cl. 11.4.6 |  | Shear steel area: |  | Asv = | 402.1239 |  | mm2 |  |  |  |  | Av min = | 38.208 | mm2 |  | O.K.
| 1.4 | Nominal Tension Steel Condition
cl. 10.2.7 |  | Stress block depth |  | a = | 162.2012 |  | mm |  |  | Rebar strain limits (ref. cl. 10.3.3 - 5):-
cl. 10.2.7.1 |  | Neutral axis depth |  | c = | 202.7515 |  | mm |  |  |  | Comp. Controlled |  |  |  | εt ≤ | 0.0021
cl. 10.2.2 |  | Steel strain |  | εt = | 0.0057003 | [5 empty] | Tension Controlled |  |  |  | εt ≥ | 0.005
cl. 10.2.4 |  | Steel stress |  | fs = | 420 |  | N/mm2 |  |  |  | Minimum |  |  |  | εt = | 0.004 | O.K.
|  | Concrete compression |  | C = | 1688.9202 |  | kN
|  | Steel tension |  | T = | 1688.9202 |  | kN
cl. 10.2 |  | Moment capacity |  | Mn = | 856.1126 |  | kNm
| 1.5 | Flexural Design Strength
cl. 9.3.2 |  | Strength Reduction Factor | [5 empty] | ϕ = | 0.9 |  |  | Tension Controlled
cl. 9.3.1 |  | Design Moment Capacity | [5 empty] | O.K. | [6 empty] | Mr = | 770.5014 | kNm
| 1.6 | Shear Design Strength
cl. 9.3.2 |  | Strength Reduction Factor | [5 empty] | ϕ = | 0.75
cl. 11.2.2.1 cl. 11.4.7.1 |  | Nominal Concrete Strength | [5 empty] | Vc = | 235.001 |  | kN | Designed shear reinf. required
cl. 11.4.7 |  | Nominal Reinforcement Strength | [5 empty] | Vs = | 794.4681 |  | kN
cl. 11.1.1 |  | Design Strength | [5 empty] | O.K. | [6 empty] | Vr = | 772.1018 | kN